## Sheet1
Parameter | Site 1 | Site 2 | Site 3 | Site 4 | Notes
Representative region | Gulf of Mexico (west portion of Call Area) | Central Atlantic (Call Area E) | New York Bight (Bright Wind Holdings Lease) | California (Humboldt Lease Area)
Representative coordinates | 27.18624, -96.9516 | 37.48358, -73.72925 | 39.53852, -73.1956 | 40.95078, -124.63619 | Just in case we want to pull wind resource data later for a more robust AEP analysis
Substructure technology | Fixed - Monopile | Floating - semisubmersible | Fixed - Monopile | Floating - semisubmersible | Jackets could be the preferred fixed technology choice in Gulf due to softer soils, breaking waves, and proximity to oil & gas labor force with experience building these types of structures. In process of implementing updated jacket cost module. Expected Q4 and could revisit then.
Plant capacity | 996 MW | 996 MW | 996 MW | 996 MW | 83 turbines
Turbine rating | 12 MW | 12 MW | 12 MW | 12 MW
Turbine layout | 7D x 7D square grid | 7D x 7D square grid | 7D x 7D square grid | 7D x 7D square grid | simplistic
Approx. water depth | 45 m | 2000 m | 40 m | 850 m
Approx. distance to port | 80 km | 110 km | 100 km | 55 km
Approx. distance to export cable landfall | 85 km | 110 km | 80 km | 45 km
Onshore spur length | 5 km | 5 km | 5 km | 5 km
Export cable voltage | 220 kV | 220 kV | 220 kV | 220 kV
Array cable voltage | 66kV | 66kV | 66kV | 66kV
ORCA mean wind speed (100m WTK) | 8.8 m/s |  | ~9.15 m/s | ~10 | NY Bight was 9-9.25 m/s
ORCA GCF | 55.6% | 0.51% | 55.4% | 53.1% | I don't believe this is CA20
Assumed NCF | 46.31% | 0.4248% | 46.15% | 44.23% | Constant 16.7% loss
ORCA Port | Gulf Marine Fabricators | Ocean City | Brooklyn Marine Terminal | Humboldt Bay
Fixed charge rate (nominal) | 7.64% | 7.64% | 7.64% | 7.64% | From 2020 COE Review. There could be a case for slight differences in FCR between fixed and floating, but I can point to a justification to keep them the same. This also helps keep it simple
Fixed charge rate (real) | 5.82% | 5.82% | 5.82% | 5.82% | From 2020 COE Review. The argument the ATB made this year was that while short-term inflation is impacting prices, they don't have any basis to support changing the long-term average inflation rate from 2.5%.
Costs (all reported in 2020 USD with nominal FCR) | Site 1 | Site 2 | Site 3 | Site 4
OpEx, $/kW-yr | 110 | 118 | 110 | 118 | These will be on the high end. For the next iteration could recalculate with WOMBAT, but that is a significant effort. Took from 2020 COE Review for fixed and floating, respectively (note these values are for a 600 MW plant so another way they will be overestimated). For reference the fixed-bottom Dominion Energy project with COD 2026 has a public reported OpEx of $50/kW-yr in 2021 USD.
Array System | 69.4296 | 171.9817 | 69.0963 | 111.2893
Export System | 230.5369 | 298.4813 | 217.7229 | 129.7348
Substructure | 577.3769 | 1051.1827 | 557.8855 | 1051.1827
Mooring System | 0 | 1287.9318 | 0 | 523.0315 | Monopiles have 0 because no mooring lines.
Offshore Substation | 144.0991 | 144.0991 | 144.0991 | 144.0991
Scour Protection | 17.7233 | 0 | 17.74 | 0 | Semisubs have 0 because no scour protection.
Array System Installation | 31.975 | 42.4058 | 32.0408 | 35.884
Export System Installation | 189.995 | 194.111 | 187.3093 | 183.826
Offshore Substation Installation | 6.0296 | 7.6661 | 6.2565 | 6.007
Scour Protection Installation | 37.6508 | 0 | 43.7935 | 0 | Semisubs have 0 because no scour protection.
Substructure Installation | 70.1568 | 75.9611 | 72.0492 | 61.5697
Turbine Installation | 122.9107 | 0 | 125.9388 | 0 | Semisub turbine installation is included in Substructure Installation because of tow-out installation strategy
Mooring System Installation | 0 | 144.477 | 0 | 93.1991 | Monopiles have 0 because no mooring lines.
BOS | 1497.8838 | 3418.2977 | 1473.9318 | 2339.8233
construction_insurance_capex | 32.1872 | 54.2719 | 31.9117 | 41.8695
decomissioning_costs | 79.1288 | 80.1471 | 80.6244 | 65.6338
construction_financing | 139.1539 | 228.5218 | 138.2123 | 176.7351
procurement_contingency_costs | 134.5595 | 244.6439 | 132.6838 | 187.4694
install_contingency_costs | 158.2577 | 160.2943 | 161.2489 | 131.2676
project_completion_capex | 32.1872 | 54.2719 | 31.9117 | 41.8695
Soft | 575.4743 | 822.1509 | 576.5928 | 644.8449
Turbine CapEx | 1301 | 1301 | 1301 | 1301 | From OSW Market Report 2021 Edition. I wouldn't be surprised if these have increased since then. There could be a case for increasing floating turbine CapEx ~5% for hardening, but again keeping it simple for now
Total CapEx | 3374.3581 | 5541.4487 | 3351.5246 | 4285.6682
LCOE | 90.6834 | 154.4996 | 90.6448 | 115.0398 | Nominal
check Total CapEx | 3374.3581 | 5541.4487 | 3351.5246 | 4285.6682